## Kuvlum 1 Data Table
Summary of RFT Pressure Data for Kuvlum 1 (Kuvlum OCS Y 0866-1)
RFT File Number | RFT Test Number | Depth (ft md bkb) | Depth (ft tvd bkb) | Depth (ft tvd subsea); kb=66 ft amsl | Hydrostatic (Mud) Pressure (psig) Before | Hydrostatic (Mud) Pressure (psig) After | Formation Pressure (psig) | Apparent Pressure Gradient to Sea Surface (psi/ft) | Comments
35 | 6 | 6510 | 6510 | 6444 | 3704.3 | 3703.9 | 2989.2 | 0.46387
36 | 7 | 6532 | 6532 | 6466 | 3716.4 | 3716.3 | 2981.3 | 0.46107
40 | 2 | 6551 | 6551 | 6485 | 3727.6 | 3727.5 | 2984.3 | 0.46019
32 | 3 | 6570 | 6570 | 6504 | 3740.1 | 3738.6 | 2995.7 | 0.46059
38 | 4 | 6595 | 6595 | 6529 | 3752.7 | 3752.4 | 2998.5 | 0.45926
39 | 9 | 6603 | 6603 | 6537 | 3757.3 | 3757.2 | 3000.6 | 0.45902
38 | 1 | 6615 | 6615 | 6549 | 3764 | 3764 | 3005.2 | 0.45888
37 | 8 | 6628 | 6628 | 6562 | 3771.1 | 3771.1 | 3009.9 | 0.45869
44 | 6 | 6628 | 6628 | 6562 |  |  |  | 0
41 | 3 | 6643 | 6643 | 6577 | 3779.9 | 3779.9 | 3013.7 | 0.45822
34 | 5 | 6656 | 6656 | 6590 | 3787.1 | 3787.2 | 3018.4 | 0.45803
43 | 5 | 7135 | 7135 | 7069 | 4061.3 | 4060.7 | 59.4 | 0.0084029 | dry test
42 | 4 | 7144 | 7144 | 7078 |  |  |  | 0 | dry test
Data Source: Repeat Formation Tester log dated Sept 12, 1992, run 2. Accessible as tif file at O:\Beaufort\y00866_001_kuvlum (called well#1)\log_images\form_tester5.tif. Also see results summary as pdf file under tab for worksheet "Data Sources".
Summary of MDT Pressure Data for Kuvlum 1 (Kuvlum OCS Y 0866-1)
MDT Test Number | MDT File Number | Depth (ft md bkb) | Depth (ft tvd bkb) | Depth (ft tvd subsea); kb=66 ft amsl | Drawdown Mobility (mD/cP) | Hydrostatic (Mud) Pressure (psig) Before | Hydrostatic (Mud) Pressure (psig) After | Last Read Buildup Pressure (psig) | Formation Pressure (psig) | Apparent Pressure Gradient to Sea Surface (psi/ft) | Comments
2 | 4 | 3889.02 | 3889.02 | 3823.02 | 262.21 | 2201.79 | 2201.75 | 1738.03 | 1736.48 | 0.45422 | Draw-Down Pretest
1 | 3 | 3890.05 | 3890.05 | 3824.05 | 1.39 | 2202.5 | 2202.4 | 1818.5 | 1752.91 | 0.45839 | Draw-Down Pretest
3 | 7 | 4686.02 | 4686.02 | 4620.02 | 14.26 | 2661.71 | 2661.19 | 2112.56 | 2112.69 | 0.45729 | Draw-Down Pretest
4 | 8 | 4803.08 | 4803.08 | 4737.08 | 0.28 | 2728.24 | 2728.07 | 2170.72 | 2176.55 | 0.45947 | Draw-Down Pretest
5 | 9 | 5090.05 | 5090.05 | 5024.05 | 0.07 | 2893.24 | 2893.42 | 2311.03 | 2506.14 | 0.49883 | Draw-Down Pretest
7 | 11 | 6350.04 | 6350.04 | 6284.04 | 0.62 | 3618.33 | 3717.61 | 1348.69 | 1348.69 | 0.21462 | Draw-Down Pretest
6 | 10 | 6354.04 | 6354.04 | 6288.04 | 0.09 | 3621.54 | 3621.08 | 3559.33 | 1434.21 | 0.22809 | Draw-Down Pretest
8 | 12 | 6389.02 | 6389.02 | 6323.02 | 0.1 | 3639.79 | 3639.43 |  | 2085.15 | 0.32977 | Unrecognizable
9 | 15 | 6510.02 | 6510.02 | 6444.02 | 133.12 | 3708.53 | 3708.08 | 2984.34 | 2984.37 | 0.46312 | Draw-Down Pretest
| 16 | 6518.01 | 6518.05 | 6452.05 |  | 3712.53 |  | 2984.47 | 2984.52 | 0.46257 | Draw-Down Pretest
12 | 19 | 6531.95 | 6531.95 | 6465.95 | 8.46 | 3720.55 | 3720.43 | 2984.25 | 2984.33 | 0.46155 | Draw-Down Pretest
11 | 17 | 6534.02 | 6534.02 | 6468.02 | 20.9 | 3721.52 | 3721.6 | 3241.82 | 3259.18 | 0.50389 | Draw-Down Pretest
| 20 | 6628 | 6628 | 6562 |  | 3783.76 | 3783.92 |  |  |  | Unrecognizable
Data Source: MDT Formation Tester log dated Sept 11, 1992, run 2. Accessible as tif file at O:\Beaufort\y00866_001_kuvlum (called well#1)\log_images\form_tester4.tif. Also see results summary as pdf file under tab for worksheet "Data Sources".
Summary of Drill Stem Test Pressure Data for Kuvlum 1 (Kuvlum OCS Y 0866-1)
DST Test Number | Depth Top Test Interval (ft md bkb) | Depth Base Test Interval (ft md bkb) | Depth Midpoint of Test Interval (ft tvd bkb) | Depth Midpoint of Test Interval (ft tvd subsea); kb=66 ft amsl | Formation Pressure (psig) | Apparent Pressure Gradient to Sea Surface (psi/ft) | Comments
1 | 6584 | 6668 | 6626 | 6560 | 3014 | 0.45945
Data Source: Kuvlum 1 PVT summary. Access as file G:\RE\REAS\Sherwood\Worst Case Discharge Studies\Torpedo_WCD_Model\Reference_Data\Kuvlum_1_petrophysical_data.xls.

## Kuvlum 2 Data Table
Summary of RFT Pressure Data for Kuvlum 2 (Kuvlum OCS Y 0865-1)
RFT Test Number | RFT File Number | Depth (ft md bkb) | Depth (ft tvd bkb) | Depth (ft tvd subsea); kb=66 ft amsl | Drawdown Mobility (mD/cP) | Hydrostatic (Mud) Pressure (psig) Before | Hydrostatic (Mud) Pressure (psig) After | Last Read Buildup Pressure (psig) | Formation Pressure (psig) | Apparent Pressure Gradient to Sea Surface (psi/ft) | Comments
23 | 23 | 6698.01 | 6698.01 | 6632.01 | 2.122 | 3929.23 | 3929.14 | 3023.69 | 3025.92 | 0.45626 | Normal Pretest
24 | 24 | 6702.06 | 6702.06 | 6636.06 | 6.334 | 3931.64 | 3932.06 | 3022.5 | 3022.8 | 0.45551 | Normal Pretest
25 | 25 | 6706.01 | 6706.01 | 6640.01 | 2.126 | 3934.35 | 3934.41 | 3026.51 | 3026.51 | 0.4558 | Normal Pretest
26 | 26 | 6719.07 | 6719.07 | 6653.07 | 281.405 | 3942.33 | 3942.37 | 3025.34 | 3025.34 | 0.45473 | Normal Pretest
27 | 27 | 6722.01 | 6722.01 | 6656.01 | 28.313 | 3944.41 | 3944.55 | 3026.23 | 3026.23 | 0.45466 | Normal Pretest
28 | 28 | 6737.02 | 6737.02 | 6671.02 | 0.957 | 3953.36 | 3952.84 | 3056.74 | 3063.57 | 0.45924 | Normal Pretest
29 | 29 | 6748.06 | 6748.06 | 6682.06 | 13.841 | 3959.23 | 3959.78 | 3038.07 | 3038.18 | 0.45468 | Normal Pretest
30 | 30 | 6738.08 | 6738.08 | 6672.08 | 1.536 | 3954.13 | 3954.12 | 3056.91 | 3060.01 | 0.45863 | Normal Pretest
33 | 33 | 6665.04 | 6665.04 | 6599.04 | 1.229 | 3912.17 | 3911.91 | 3001.56 | 3002.62 | 0.45501 | Normal Pretest
34 | 34 | 7095.01 | 7095.01 | 7029.01 | 689.93 | 4160.06 | 4160.06 | 3179.09 | 3179.09 | 0.45228 | Normal Pretest
35 | 35 | 7096.01 | 7096.01 | 7030.01 | 168.692 | 4161.39 | 4161.28 | 3179.43 | 3180.82 | 0.45246 | Normal Pretest
36 | 36 | 7100.01 | 7100.01 | 7034.01 | 25.914 | 4163.69 | 4163.81 | 3180.63 | 3180.63 | 0.45218 | Normal Pretest
37 | 37 | 7095.02 | 7095.02 | 7029.02 | 0.319 | 4161.06 | 4160.69 | 3174.89 | 3174.89 | 0.45168 | Normal Pretest
Data Source: "*Revised* Repeat Formation Tester (Pressures and Samples" log dated Aug 27, 1993, run 2. Accessible as tif file at O:\Beaufort\y00865_001_kuvlum (called well#2)\log_images\form_tester.tif. Also see results summary as pdf file under tab for worksheet "Data Sources".
Summary of MDT Pressure Data for Kuvlum 2 (Kuvlum OCS Y 0865-1)
MDT Test Number | MDT File Number | Depth (ft md bkb) | Depth (ft tvd bkb) | Depth (ft tvd subsea); kb=66 ft amsl | Drawdown Mobility (mD/cP) | Hydrostatic (Mud) Pressure (psig) Before | Hydrostatic (Mud) Pressure (psig) After | Last Read Buildup Pressure (psig) | Formation Pressure (psig) | Apparent Pressure Gradient to Sea Surface (psi/ft) | Comments
26 | 24 | 6091.02 | 6091.02 | 6025.02 | 273.83 | 2134.87 | 3526.1 | 2734.29 | 2734.29 | 0.45382 | Volumetric Pretest, 10 cc vol
27 | 25 | 6091.02 | 6091.02 | 6025.02 | 176.47 | 3526.66 | 3526.64 | 2734.63 | 2734.63 | 0.45388 | Normal Pretest
28 | 26 | 6122.04 | 6122.04 | 6056.04 | 1.91 | 3544.64 | 3544.2 | 2747.71 | 2747.71 | 0.45371 | Volumetric Pretest, 10 cc vol
29 | 27 | 6320.06 | 6320.06 | 6254.06 | 511.18 | 3640.37 | 3658.68 | 2838.7 | 2838.7 | 0.4539 | Volumetric Pretest, 10 cc vol
30 | 28 | 6498.01 | 6498.01 | 6432.01 | 6.36 | 3761.12 | 3762.4 | 3737.49 | 3737.49 | 0.58108 | Lost Seal
31 | 29 | 6498.07 | 6498.07 | 6432.07 | 1.15 | 3760.9 | 3762.3 | 3181.81 | 3181.81 | 0.49468 | Supercharged. Low Perm
33 | 31 | 6559.52 | 6559.52 | 6493.52 | 0.18 | 3790.81 | 3797.91 | 3305.8 | 3305.8 | 0.50909 | Supercharged. Low Perm
32 | 30 | 6560.52 | 6560.52 | 6494.52 | 0.22 | 3797.95 | 3798.43 | 3307.12 | 3307.12 | 0.50922 | Supercharged. Low Perm
34 | 32 | 6580.07 | 6580.07 | 6514.07 | 0.14 | 3809.48 | 3809.91 | 3054.86 | 3054.86 | 0.46896 | Supercharged. Low Perm
36 | 34 | 6616.02 | 6616.02 | 6550.02 | 1.57 | 3831.14 | 3830.6 | 1174.88 | 1174.88 | 0.17937 | Tight
35 | 33 | 6617.02 | 6617.02 | 6551.02 | 5 | 3831.5 | 3831.05 | 786.03 | 786.03 | 0.11999 | Tight
37 | 36 | 6664.02 | 6664.02 | 6598.02 | nr | 3852.66 | 3857.64 | 60.49 | nr |  | Tight
38 | 37 | 6665.02 | 6665.02 | 6599.02 | 8.86 | 3849.32 | 3858.78 | 3003.59 | 3003.59 | 0.45516 | Volumetric Pretest, 10 cc vol
4 | 5 | 6665.06 | 6665.06 | 6599.06 | 6.01 | 3848.49 | 3848.16 | 3004.42 | 3004.42 | 0.45528 | Volumetric Pretest, 5 cc vol
6 | 6 | 6698.01 | 6698.01 | 6632.01 | 4.1 | 3867.4 | 3867.31 | 3025.15 | 3025.15 | 0.45614 | Volumetric Pretest, 5 cc vol
7 | 7 | 6715 | 6712 | 6646 | 6.98 | 3875.89 | 3875.74 | 3026 | 3026 | 0.45531 | Volumetric Pretest, 10 cc vol
53 | 51 | 6722 | 6722 | 6656 | 68.79 | 3871.78 | 3890.5 | 3026.19 | 3026.19 | 0.45466 | Attempted Sample
9 | 9 | 6722.05 | 6722.05 | 6656.05 | 33.12 | 3882.06 | 3882.59 | 3026.75 | 3026.75 | 0.45474 | Normal Pretest
11 | 11 | 6737.02 | 6737.02 | 6671.02 | 1.86 | 3891.09 | 3891.18 | 3059.93 | 3059.93 | 0.45869 | Supercharged. Low Perm
10 | 10 | 6739.07 | 6739.07 | 6673.07 | 0.9 | 3891.78 | 3891.53 | 3067.53 | 3067.53 | 0.45969 | Supercharged. Low Perm
12 | 12 | 6748.02 | 6748.02 | 6682.02 | 27.17 | 3897.71 | 3897.92 | 3038.33 | 3038.33 | 0.4547 | Volumetric Pretest
14 | 13 | 6782 | 6782 | 6716 | 7.08 | 3917.61 | 3918.15 | 3044.97 | 3044.97 | 0.45339 | Volumetric Pretest See Remarks (kws-No Entry)
15 | 14 | 6782 | 6782 | 6716 | 19.56 | 3918.92 | 3919.84 | 3045.64 | 3045.64 | 0.45349 | Pumpout Attempted
25 | 23 | 6782.05 | 6782.05 | 6716.05 | 10.36 | 3924.4 | 3924.27 | 3044.98 | 3044.98 | 0.45339 | Volumetric Pretest, Verify Set
16 | 15 | 6790.01 | 6790.01 | 6724.01 | 0.46 | 3891.77 | 3925.48 | 3135.12 | 3135.12 | 0.46626 | Supercharged. Low Perm
39 | 38 | 6809.01 | 6809.01 | 6743.01 | 5.53 | 3939.83 | 3941.93 | 3057.71 | 3057.71 | 0.45346 | Volumetric Pretest, 10 cc vol
41 | 39 | 6880.06 | 6880.06 | 6814.06 | nr | 3981.96 | 3983.12 | 695.54 | nr |  | Tight
42 | 40 | 6913.06 | 6913.06 | 6847.06 | 0.24 | 3993.66 | 4001.96 | 3322.22 | 3322.22 | 0.4852 | Supercharged. Low Perm
44 | 41 | 6965.02 | 6965.02 | 6899.02 | 8.08 | 4018 | 4031.73 | 3172.35 | 3172.35 | 0.45983 | Supercharged. Low Perm
45 | 42 | 6987.04 | 6987.04 | 6921.04 | 0.96 | 4043.8 | 4030.7 | 3579.54 | 3579.54 | 0.5172 | Supercharged. Low Perm
46 | 43 | 7022.08 | 7022.08 | 6956.08 | 0.09 | 4011.3 | 4063.98 | 3298.63 | 3298.63 | 0.47421 | Supercharged. Low Perm
18 | 16 | 7093.04 | 7093.04 | 7027.04 | 3.43 | 4099.35 | 4100.57 | 3178 | 3178 | 0.45225 | Volumetric Pretest, 10 cc vol
19 | 17 | 7105.02 | 7105.02 | 7039.02 | 1.06 | 4109.47 | 4107.75 | 3186.31 | 3186.31 | 0.45266 | Volumetric Pretest
20 | 18 | 7120.01 | 7120.01 | 7054.01 | 0.93 | 4116.6 | 4116.92 | 3737.9 | 3737.9 | 0.5299 | Supercharged. Low Perm
21 | 19 | 7255.02 | 7255.02 | 7189.02 | 45.2 | 4193.99 | 4194.59 | 3235.93 | 3235.93 | 0.45012 | Volumetric Pretest, 10 cc vol
22 | 20 | 7274.02 | 7274.02 | 7208.02 | 11.63 | 4205.82 | 4206.02 | 3246.54 | 3246.54 | 0.45041 | Volumetric Pretest, 10 cc vol
23 | 21 | 7293.02 | 7293.02 | 7227.02 | 0.31 | 4184.86 | 4216.93 | 3254.56 | 3254.56 | 0.45033 | Supercharged. Low Perm
24 | 22 | 7295.06 | 7295.06 | 7229.06 | 4.41 | 3582.46 | 4218.57 | 3257.28 | 3257.28 | 0.45058 | Volumetric Pretest
47 | 44 | 7711.02 | 7711.02 | 7645.02 | 149.13 | 4461 | 4461.04 | 3465.9 | 3465.9 | 0.45335 | Volumetric Pretest, 10 cc vol
48 | 45 | 8275.08 | 8275.08 | 8209.08 | 0.27 | 4758.81 | 4783.64 | 4395.22 | 4395.22 | 0.53541 | Supercharged. Low Perm
49 | 46 | 8310.02 | 8310.02 | 8244.02 | 0.75 | 4778.13 | 4804.74 | 4546.97 | 4546.97 | 0.55155 | Supercharged. Low Perm
50 | 47 | 8338.08 | 8338.08 | 8272.08 | 0.76 | 4799.94 | 4820.57 | 4772.91 | 4772.91 | 0.57699 | Supercharged. Low Perm
51 | 48 | 9025.02 | 9025.02 | 8959.02 | 1.51 | 5201.48 | 5213.38 | 4946.14 | 4946.14 | 0.55208 | Supercharged. Low Perm
52 | 49 | 9327.08 | 9327.08 | 9261.08 | 2.58 | 5383.07 | 5385.89 | 4962.82 | 4962.82 | 0.53588 | Supercharged. Low Perm
Data Source: "MDT Log Raw Files" log dated Aug 25, 1993, run 2. Accessible as tif file at O:\Beaufort\y00865_001_kuvlum (called well#2)\log_images\form_tester2.tif. Also see results summary as pdf file under tab for worksheet "Data Sources".

## Kuvlum 3 Data Table
Summary of RFT Pressure Data for Kuvlum 3 (Kuvlum OCS Y 0866-2)
RFT Test Number | RFT File Number | Depth (ft md bkb) | Depth (ft tvd bkb) | Depth (ft tvd subsea); kb=66 ft amsl | Drawdown Mobility (mD/cP) | Hydrostatic (Mud) Pressure (psig) Before | Hydrostatic (Mud) Pressure (psig) After | Last Read Buildup Pressure (psig) | Formation Pressure (psig) | Apparent Pressure Gradient to Sea Surface (psi/ft) | Comments
19 | 19 | 3795 | 3795 | 3729 | 7.93 | 2196.15 | 2195.64 | 1695.98 | 1695.98 | 0.45481 | Normal Pretest
20 | 20 | 3911.16 | 3911.16 | 3845.16 | 2.61 | 2264.04 | 2263.63 | 1769.98 | 1751.85 | 0.4556 | Normal Pretest
21 | 21 | 4055.01 | 4055.01 | 3989.01 | 1.96 | 2347.7 | 2346.99 | 1832.39 | 1832.59 | 0.45941 | Normal Pretest
25 | 25 | 4169.04 | 4169.04 | 4103.04 | 786.2 | 2413.75 | 2414.3 | 1874.14 | 1874.14 | 0.45677 | Normal Pretest
29 | 29 | 4383.02 | 4383.02 | 4317.02 | 3.53 | 2538.84 | 2537.72 | 1972.75 | 1972.75 | 0.45697 | Normal Pretest
30 | 30 | 4385.03 | 4385.03 | 4319.03 | 8.78 | 2538.89 | 2538.76 | 1969.81 | 1969.81 | 0.45608 | Normal Pretest
31 | 31 | 4745.12 | 4745.12 | 4679.12 | 0.17 | 2746.91 | 2745.49 | 2638.74 | nr |  | Limited Draw-Down
33 | 33 | 5321.05 | 5321.05 | 5255.05 | 0.69 | 3076.42 | 3075.72 | 962.14 | nr |  | Limited Draw-Down
34 | 34 | 5500.07 | 5500.07 | 5434.07 | 0.09 | 3178.73 | 3177.44 | 2958.59 | nr |  | Supercharged
35 | 35 | 5600.02 | 5600.02 | 5534.02 | 0.18 | 3235.16 | 3233.97 | 3024.3 | nr |  | Supercharged
37 | 37 | 5804.04 | 5804.04 | 5738.04 | 0.14 | 3351 | 3350.01 | 3002.56 | nr |  | Supercharged
40 | 40 | 6349.92 | 6349.92 | 6283.92 | nr | 3664.61 | 3663.83 | -6.08 | nr |  | Dry Test
41 | 41 | 6354.02 | 6354.02 | 6288.02 | 2.01 | 3666.34 | 3665.43 | 2931.56 | nr |  | Normal Pretest
42 | 42 | 6358 | 6358 | 6292 | 0.29 | 3668.28 | 3667.94 | 2893.84 | nr |  | Low Perm
43 | 43 | 6362 | 6362 | 6296 | nr | 3670.36 | 3670.4 | -5.99 | nr |  | Dry Test
45 | 45 | 6365.06 | 6365.06 | 6299.06 | nr | 3672.3 | 3671.91 | -9.14 | nr |  | Dry Test
44 | 44 | 6366.1 | 6366.1 | 6300.1 | nr | 3673.1 | 3672.47 | 16.98 | nr |  | Dry Test
50 | 50 | 6561.03 | 6561.03 | 6495.03 | nr | 3783.99 | 3783.72 | 211.72 | nr |  | Dry Test
Data Source: "Repeat Formation Tester Pretest Pressure Data" log dated Oct 04, 1993, run 2. Accessible as tif file at O:\Beaufort\y00866_002_kuvlum (called well#3)\log_images\form_tester.tif or duplicate file "form_tester1.tif". Also see results summary as pdf file under tab for worksheet "Data Sources".

## Mud and Brine Models for Plot
Example Mud Weight Gradients
Mud Density (ppg) | Equivalent Pressure Gradient (psi/ft) ([Mud density/8.345]*0.4331) | Depth (ft tvd subsea) | Pressure (psia)
11.2 | 0.58127 | 0 | 15
11.2 | 0.58127 | 10000 | 5827.7262
Example Brine Gradients
Mud Density (ppg) | Equivalent Pressure Gradient (psi/ft) ([Mud density/8.345]*0.4331) | Depth (ft tvd subsea) | Pressure (psia)
8.6 | 0.44633 | 0 | 15
8.6 | 0.44633 | 10000 | 4478.3433

## Data Sources
Kuvlum 1 Repeat Formation Tester ("RFT") Data
Double-Click on Image Below to Open Adobe Acrobat ".pdf" File
Kuvlum 1 Modular Formation Dynamics Tester ("MDT") Data
Double-Click on Image Below to Open Adobe Acrobat ".pdf" File
Kuvlum 2 Modular Formation Dynamics Tester ("MDT") Data
Double-Click on Image Below to Open Adobe Acrobat ".pdf" File
Kuvlum 2 Repeat Formation Tester ("RFT") Data
Double-Click on Image Below to Open Adobe Acrobat ".pdf" File
Kuvlum 2 Modular Formation Dynamics Tester ("MDT") Pressure Plots
Double-Click on Image Below to Open Adobe Acrobat ".pdf" File
Kuvlum 3 Repeat Formation Tester ("RFT") Data
Double-Click on Image Below to Open Adobe Acrobat ".pdf" File